## Layer Break Calculator
Dual Layer Disc Layer Break Calculator |  | (only enter values in the blue cells)
Project Type | DVD-9 (DVD-R DL)
Volume (Project) Size | 4013536 | sectors | Obtain this value from GEAR PRO Mastering Edition Volume Properties dialog
Track Path | OTP |  | Choose Opposite Track Path (OTP) or Paralelle Track Path (PTP)
(OTP is required for DVD-Video when the layer break will be within a Video Object)
Rules
Maximum Size of a Layer | 2085856 | sectors
For PTP, minimum layer break point | 1927680 | sectors | Must be greater than total sectors minus maximum layer size
For OTP minimum layer break point | 2006768 | sectors | Must be greater than half the total number of sectors
Layer Break point must be…
Greater than | 2006768 | sectors
… and less than | 2085856 | sectors
Chosen Video Object
VTS_xx_1.VOB start sector | 238968 |  | Make sure you enter the start sector for VTS_xx_1.VOB
Use IFOEdit to examine VTS_xx_0.IFO. Look at VTS_PGCITI - you may have more than one PGC (program chain)
Find a cell which has an entry point sector in the following range
Chosen Cell must have a starting sector address between | 1767800 | sectors
and | 1846888 | sectors
Within the Video Title Set (VTS)
Chosen cell address within the VTS (from IFOEdit) | 1805781 | sectors
Your chosen break point is sector | 2044749 |  | Must be divisible by 16, and must be between the above minimum and maximum values
= | 127796.8125 | ECC Blocks
To align this position with an ECC boundary, move the entire image forward by
| 3 | sectors
Which will give you a revised layer break point of…
sector | 2044752
= | 127797 | ECC Blocks